## Backplane
Build | Ref | Board Ref |  | Item Description | Jameco Part # | Price
3 BACKPLANE | 1 | C1 | 100nF | CAP,MONO,.1uF,50V,20% INCREMENTS of 10 | 25523 | 0.08
3 BACKPLANE | 2 | C2 | 100nF | CAP,MONO,.1uF,50V,20% INCREMENTS of 10 | 25523 | 0.08
3 BACKPLANE | 3 | C3 | 100nF | CAP,MONO,.1uF,50V,20% INCREMENTS of 10 | 25523 | 0.08
3 BACKPLANE | 4 | C4 | 100nF | CAP,MONO,.1uF,50V,20% INCREMENTS of 10 | 25523 | 0.08
3 BACKPLANE | 5 | C5 | 100nF | CAP,MONO,.1uF,50V,20% INCREMENTS of 10 | 25523 | 0.08
3 BACKPLANE | 6 | C6 | 100nF | CAP,MONO,.1uF,50V,20% INCREMENTS of 10 | 25523 | 0.08
3 BACKPLANE | 7 | C7 | 100nF | CAP,MONO,.1uF,50V,20% INCREMENTS of 10 | 25523 | 0.08
3 BACKPLANE | 8 | C8 | 100nF | CAP,MONO,.1uF,50V,20% INCREMENTS of 10 | 25523 | 0.08
3 BACKPLANE | 9 | C9 | 100nF | CAP,MONO,.1uF,50V,20% INCREMENTS of 10 | 25523 | 0.08
3 BACKPLANE | 10 | C10 | 100nF | CAP,MONO,.1uF,50V,20% INCREMENTS of 10 | 25523 | 0.08
3 BACKPLANE | 11 | C11 | 100nF | CAP,MONO,.1uF,50V,20% INCREMENTS of 10 | 25523 | 0.08
3 BACKPLANE | 12 | C12 | 100nF | CAP,MONO,.1uF,50V,20% INCREMENTS of 10 | 25523 | 0.08
3 BACKPLANE | 13 | C13 | 100nF | CAP,MONO,.1uF,50V,20% INCREMENTS of 10 | 25523 | 0.08
3 BACKPLANE | 14 | C14 | 100nF | CAP,MONO,.1uF,50V,20% INCREMENTS of 10 | 25523 | 0.08
3 BACKPLANE | 15 | D1 | LED | 5mm single color 7.5 mA green 0.1" lead spacing (x10) | 253833 | 0.15
3 BACKPLANE | 27 | JP1 | header | HEADER,.1ST MALE,1RW,2PIN,.025 PST,.21 GOLDTAIL | 108338 | 0.29
3 BACKPLANE | 16 | P2 | Power | CONNECTOR,DISK DRIVE,MALE PCB | 109146 | 0.75
3 BACKPLANE | 17 | R1 | 470 ohm | RESISTOR,1/4W 5%,470 OHM, (SOLD IN BAGS OF 100) | 690785 | 0.02
3 BACKPLANE | 18 | SW1 | Switch | SWITCH,TOG,SPDT,ON-ON,PC Term 120V/5A,1/4"MOUNTING,MTS102 | 26332 | 1.89
3 BACKPLANE | 19 | U0 | Connector | Connector DIN 41612 Recepticle 96 Position 2.54mm Solder Straight Thru-Ho | 851500 | 4.59
3 BACKPLANE | 20 | U1 | Connector | Connector DIN 41612 Recepticle 96 Position 2.54mm Solder Straight Thru-Ho | 851500 | 4.59
3 BACKPLANE | 21 | U2 | Connector | Connector DIN 41612 Recepticle 96 Position 2.54mm Solder Straight Thru-Ho | 851500 | 4.59
3 BACKPLANE | 22 | U3 | Connector | Connector DIN 41612 Recepticle 96 Position 2.54mm Solder Straight Thru-Ho | 851500 | 4.59
3 BACKPLANE | 23 | U4 | Connector | Connector DIN 41612 Recepticle 96 Position 2.54mm Solder Straight Thru-Ho | 851500 | 4.59
3 BACKPLANE | 24 | U5 | Connector | Connector DIN 41612 Recepticle 96 Position 2.54mm Solder Straight Thru-Ho | 851500 | 4.59
3 BACKPLANE | 25 | U6 | Connector | Connector DIN 41612 Recepticle 96 Position 2.54mm Solder Straight Thru-Ho | 851500 | 4.59
3 BACKPLANE | 26 | U7 | Connector | Connector DIN 41612 Recepticle 96 Position 2.54mm Solder Straight Thru-Ho | 851500 | 4.59