## BOM
REF | VALUE | FOOTPRINT | QTY | COMMENTS | MFG PART | SUPPLIER | SUPPLIER PART NUMBER
C0 | 10 uF | C1V7 | 1 | @ CAP,RADIAL,10uF,25V ! 20%,85C,4x5x1.5mm,(10) | 10UF/25V 4X5-R | Jameco | 94212
C4 - C5, C7 - C11, C13, C25 - C40 | 0.1 uF | C2 | 22 | @ CAP,MONO,.1uF,50V,20% INCREMENTS of 10 | MD.1 | Jameco | 25523
C6, C12, C14 | 0.22 uF | C2 | 5 | @CAP,MONO,.22uF,50V,20% (10) | MD.22 | Jameco | 25540
C15 | 10 pF | C2 | 9 | CAP,CERM,DISC,10PF,1KV,20% | CD10/1000 | Jameco | 332312
C16 - C24 | 2.2 nF | C2 | 9 | @CAP,CERM,DISC,.0022uF,1KV,20% (10) | CD2200/1000 | Jameco | 332443
JP1 | 2x1 pin header | SIL-2 | 1 | Connector Unshrouded Header Male 2 Position 2.54mm Solder Straight Thru | 7000-1X2SG-R | Jameco | 108338
K1 - K5 | 3x1 pin header | SIL-3 | 5 | HEADER,.1 ST MALE,1RW,3PIN, (10) .025 PST,.23 GOLDTAIL | 7000-1X3SG-R | Jameco | 109576
K27 | PS/2 Mouse Connector | mini_din-M_DIN6 | 1 | Circular DIN Connectors 6P R/A FULL SHIELD GOLD PLATED GREEN | KMDGX-6S-BS3395C | Mouser | 806-KMDGX-6S-BS3395C
K28 | PS/2 Keyboard Connector | mini_din-M_DIN6 | 1 | Circular DIN Connectors 6P R/A FULL SHIELD GOLD PLATED PURPLE | KMDGX-6S-BS2715C | Mouser | 806-KMDGX-6S-BS2715C
L1 | 1 uH - 100 uH ??? | INDUCTOR_V | 1 | RF Inductors 100uH 10% 796KHz 910mA | RL622-101K-RC | Mouser | 652-RL622-101K-RC
P5 | 4x2 pin header | PIN_ARRAY_4x2 | 1 | Connector Unshrouded Header Male 8 Position 2.54mm Solder Straight Thru | 7000-2X4SG-R | Jameco | 109517
P24 | 16 MHz oscillator, half can | 8dip300 | 1 | Standard Clock Oscillators DIP-8 5V 16MHz | ECS-2100AX-16.0MHZ | Mouser | 520-TCH1600-X
--- OR --- | 16.257 MHz oscillator, half can | 8dip300 | 1 | Standard Clock Oscillators DIP-8 5V 16.257MHz | ECS-2100AX-16.257MHZ | Mouser | 520-TCH1625-X
--- OR --- | 16.257 MHz oscillator, half can | 8dip300 | 1 | OSC 16.257 MHZ 5.0V 1/2 SZ | ECS-2100A-162.5 | DigiKey | XC248-ND
P25 | 8 MHz oscillator, full can | 14dip300 | 1 | Standard Clock Oscillators DIP-14 5V 8MHz | ECS-100AX-8.0 | Mouser | 520-TCF800-X
P26 | CGA Video Header | PIN_ARRAY_5x2 | 1 | Connector Shrouded Header 10 Position 2.54mm Solder Straight Thru-Hole | 7110-10SG-R | Jameco | 67812
P27 | Keyboard / Mouse Reversible Header | PIN_ARRAY_5x2 | 1 | Connector Shrouded Header 10 Position 2.54mm Solder Straight Thru-Hole | 7110-10SG-R | Jameco | 67812
P31 | Parallel Port | PIN_ARRAY_13x2 | 1 | HEADER,LP SHROUD,26PIN,STRGHT. .100 (2.54mm)MALE SHROUDED HDR | 7110-26SG-R | Jameco | 68372
P32 | 5x2 pin header | PIN_ARRAY_5x2 | 1 | Connector Unshrouded Header 10 Position 2.54mm Solder Straight Thru-Hole | 7000-2X5SG-R | Jameco | 67821
R1 - R9 | Resistor 27 ohm | R3 | 9 | @RES,CF,27 OHM,1/4 WATT,5%, (100 BAG) | CF1/4W270JRC | Jameco | 690486
R21 - R23 | Resistor 390 ohm | R3 | 3 | @RES,CF,390 OHM,1/4 WATT,5%, (100 BAG) | CF1/4W391JRC | Jameco | 690769
R31 - R34 | Resistor 820 ohm | R3 | 4 | @RES,CF,820 OHM,1/4 WATT,5%, (100 BAG) | CF1/4W821JRC | Jameco | 690849
RR1 - RR2 | Bussed Resistor Pack, 9-pin, 4.7K ohm | R_PACK9 | 2 | Resistor Networks & Arrays 4.7K OHM 9 PIN | L091S472LF | Mouser | 858-L091S472LF
U0 | DIN C96ABC right angle | C96ABCMC | 1 | Connector DIN 41612 PL 96 Position 2.54mm Solder Right Angle Thru-Hole | 650947-5 | Jameco | 859561
U1, U33 - U35 | 74LS138 | 16dip300 | 4 | Encoders, Decoders, Multiplexers & Demultiplexers Line Decoder | SN74ALS138AN | Mouser | 595-SN74ALS138AN
U2, U21 | 74LS04 | 14dip300 | 2 | Inverters Hex | SN74ALS04BN | Mouser | 595-SN74ALS04BN
U9 | 74LS682 | 20dip300 | 1 | Comparator ICs Octal binary or BCD Magnitude Comparator | SN74LS682N | Mouser | 595-SN74LS682N
U12, U14, U27 - U29 | 74LS244 | 20dip300 | 5 | Buffers & Line Drivers Tri-State Octal | SN74ALS244CN | Mouser | 595-SN74ALS244CN
U13 | 8563 | 48dip600 | 1 | Commodore 128 80 column Vic video chip #8563R9. tested | 8563 | eBay | 290660015009
U15 - U16 | 4416 | 18dip300 | 2 | 18 pins,16K x 4, Dynamic Ram | TMS4416-12 | Abra | TMS4416-121
--- OR --- | 4464 | 18dip300 | 2 | RAM TMS4464-12NL TEXAS INST 18-Pin DIP 4464N | TMS4464-12NL | eBay | 370268751931
U17 | 74LS245N | 20dip300 | 1 | Bus Transceivers Tri-State Octal | SN74ALS245AN | Mouser | 595-SN74ALS245AN
U18, U30 | 74LS06N | 14dip300 | 2 | Buffers & Line Drivers Hex inverter Buffer/ Driver | SN74LS06N | Mouser | 595-SN74LS06N
U19 | 8242 | 40dip600 | 1 | PS/2 Keyboard & Mouse Controller | VT82C42N | UTSource | VT82C42N
U20 | 74LS32 | 14dip300 | 1 | Gates (AND / NAND / OR / NOR) Quad 2-Input | SN74ALS32N | Mouser | 595-SN74ALS32N
U25 - U26 | 74LS374 | 20dip300 | 2 | Flip Flops Tri-State Octal | SN74ALS374AN | Mouser | 595-SN74ALS374AN
U32 | 74LS08 | 14dip300 | 1 | Gates (AND / NAND / OR / NOR) Quad 2-Input. | SN74ALS08N | Mouser | 595-SN74ALS08N
U90* | 74LS00* | 20dip300 | 1 | Gates (AND / NAND / OR / NOR) Quad 2-Input | SN74ALS00AN | Mouser | 595-SN74ALS00AN
X1 | VGAF | HD15_B-HD15F | 1 | D-Subminiature Connectors HD-15 R/A RECPT | 1-1734530-3 | Mouser | 571-117345303
| 14 pin 300 mil DIP socket | 14dip300 | 6 | SOCKET,IC,14PIN,MACHINE TOOLED LOW PROFILE,SOLDERTAIL,.3 WIDE | 6100-14-R | Jameco | 37197
| 16 pin 300 mil DIP socket | 16dip300 | 4 | SOCKET,IC,16PIN,MACHINE TOOLED LOW PROFILE,SOLDERTAIL,.3 WIDE | 6100-16-R | Jameco | 37402
| 18 pin 300 mil DIP socket | 18dip300 | 2 | SOCKET,IC,18PIN,MACHINE TOOLED LOW PROFILE,SOLDERTAIL,.3 WIDE | 6100-18-R | Jameco | 65585
| 20 pin 300 mil DIP socket | 20dip300 | 10 | SOCKET,IC,20PIN,MACHINE TOOLED LOW PROFILE,SOLDERTAIL,0.3 WIDE | 6100-20 | Jameco | 38623
| 40 pin 600 mil DIP socket | 40dip600 | 1 | SOCKET,IC,40PIN,MACHINE TOOLED LOW PROFILE,SOLDERTAIL,.6 WIDE | 6100-40D | Jameco | 41136
| 48 pin 600 mil DIP socket | 48dip600 | 1 | SOCKET,IC,48PIN,MACHINE TOOLED LOW PROFILE,SOLDERTAIL | 6100-48 | Jameco | 42059
| 4 pin 300 mil DIP half can oscillator socket | 8dip300 | 1 | Connector DIP Socket Socket 4 Position Solder Straight Thru-Hole | 2001-2X7-4CP | Jameco | 133006
| 4 pin 300 mil DIP full can oscillator socket | 14dip300 | 1 | Connector DIP Socket Socket 4 Position Solder Straight Thru-Hole | 2001-2X7-4CP | Jameco | 133006
* See construction notes

## Sheet1
U1 | 74LS138
U2 | 74LS04
U9 | 74LS682 | 20dip300
U12 | 74LS244 | 20dip300
U13 | 8563 | 48dip600
U14 | 74LS244 | 20dip300
U15 | 4416 | 18dip300
U16 | 4416 | 18dip300
U17 | 74LS245N | 20dip300
U18 | 74LS06N | 14dip300
U19 | 8042 | 40dip600
U20 | 74LS32 | 14dip300
U21 | 74LS04 | 14dip300
U25 | 74LS374 | 20dip300
U26 | 74LS374 | 20dip300
U27 | 74LS244 | 20dip300
U28 | 74LS244 | 20dip300
U29 | 74LS244 | 20dip300
U30 | 74LS06
U32 | 74LS08 | 14dip300
U33 | 74LS138 | 16dip300
U34 | 74LS138 | 16dip300
U35 | 74LS138 | 16dip300
U90 | DIL20
X1 | VGAF | HD15_B-HD15F